## Sheet1
Component | Description | Part | References | Value | Footprint | Quantity Per PCB | Datasheet | LCSC | digikeypn | P/N
1 | Unpolarized capacitor | C | ANACAP201 | 10nF | C_0603_1608Metric | 1 | ~ | C1589 | 1276-1009-1-ND
2 | Unpolarized capacitor | C | C113 C114 C201 C202 C203 C204 C205 C206 C304 C305 C306 C308 C309 C312 C313 | 100nF | C_0603_1608Metric | 15 | ~ | C1591 | 1276-1935-1-ND
3 | Unpolarized capacitor | C | C102 C103 C105 C106 C108 C109 | 10uF | C_2220_5650Metric | 6 | ~ | C153035
4 | Unpolarized capacitor | C | C107 C110 C111 C112 | 10uF | C_1206_3216Metric | 4 | ~ | C13585
5 | Unpolarized capacitor | C | C301 C302 C303 C307 C310 C311 | 1uF | C_0603_1608Metric | 6 | ~ | C15849 | 1276-1860-1-ND
6 | Polarized capacitor, US symbol | C_Polarized_US | C101 C104 | 220uF | CP_Radial_D12.5mm_P5.00mm | 2 | ~
7 | 75V 0.15A Fast Switching Diode, SOD-123 | 1N4148W | D301 D302 D303 | 1N4148W | D_SOD-123 | 3 | https://www.vishay.com/docs/85748/1n4148w.pdf | C112342 | 1N4148W-13FDICT-ND
8 | Ferrite bead | FerriteBead | FB201 | 600ohm@100MHz | L_0603_1608Metric | 1 | ~ | C20345 | 732-1593-1-ND
9 | Generic connector, double row, 02x07, odd/even pin numbering scheme (row 1 odd numbers, row 2 even numbers), script generated (kicad-library-utils/schlib/autogen/connector/) | Conn_02x07_Odd_Even | J201 | Conn_02x07_Odd_Even | PinHeader_2x07_P1.27mm_Vertical_SMD | 1 | ~ | C5445007 | 1175-1736-ND
10 | Generic connector, double row, 02x03, top/bottom pin numbering scheme (row 1: 1...pins_per_row, row2: pins_per_row+1 ... num_pins), script generated (kicad-library-utils/schlib/autogen/connector/) | Conn_02x03_Top_Bottom | J106 | Molex Micro-Fit+ | MOLEX_2068320602 | 1 | ~
11 | Generic connector, single row, 01x02, script generated (kicad-library-utils/schlib/autogen/connector/) | Conn_01x02 | J107 J108 | Molex Micro-Fit+ | MOLEX_2165711002 | 2 | ~
12 | Generic screw terminal, single row, 01x01, script generated (kicad-library-utils/schlib/autogen/connector/) | Screw_Terminal_01x01 | J101 J102 J103 J104 J105 | Solder Pad | SolderWirePad_1x01_SMD_5x10mm | 5 | ~
13 | Inductor | L | L101 | 2.2uH | L_Vishay_IHLP-5050 | 1 | https://www.vishay.com/docs/34337/ihlp5050fd5a.pdf | C845090 |  | IHLP5050FDER2R2M5A
14 | 30A Id, 30V Vds, 2.4mOhm Ron, PowerPAK-8 | Si7336ADP | Q301 Q302 Q303 Q304 Q305 Q306 | SIR680DP-T1-RE3 | PowerPAK_SO-8_Single | 6 | https://www.vishay.com/docs/65162/sir426dp.pdf |  | SIR426DP-T1-GE3CT-ND
15 | Resistor | R | R101 | 1 | R_2512_6332Metric | 1 | ~ | C11254
16 | Resistor | R | R204 | 100k | R_0603_1608Metric | 1 | ~ | C25803
17 | Resistor | R | R313 | 10k | R_0603_1608Metric | 1 | ~ | C859110 | RMCF0603FT10K0CT-ND
18 | Resistor | R | R310 R311 | 1k | R_0603_1608Metric | 2 | ~ | C2924142 | RMCF0603FT10K0CT-ND
19 | Shunt resistor | R_Shunt | R307 R308 R309 | 1m | R_Shunt_Vishay_WSK2512_6332Metric_T2.21mm | 3 | ~ | C459678
20 | Resistor | R | R312 | 200k | R_0603_1608Metric | 1 | ~ | C25811 | CR0603-FX-5102ELFCT-ND
21 | Resistor | R | R301 R302 R303 R304 R305 R306 | 3 | R_0603_1608Metric | 6 | ~ | C137724 | RMCF0603FT3R00CT-ND
22 | On-Axis Magnetic Position Sensor, 14-bit, PWM Output, ABI Output, UVW Output, SPI Interface, TSSOP-14 | AS5047D | U101 | AS5047D | TSSOP-14_4.4x5mm_P0.65mm | 1 | https://ams.com/documents/20143/36005/AS5047D_DS000394_2-00.pdf | C962063
23 | 1A 20V Fixed LDO Linear Regulator, 3.3V, SOT-89/SOT-223/TO-220/TO-252/TO-263 | AZ1117-3.3 | U104 | AZ1117-3.3 | SOT-223-3_TabPin2 | 1 | https://www.diodes.com/assets/Datasheets/AZ1117.pdf | C435835
24 | 1A 20V Fixed LDO Linear Regulator, 5.0V, SOT-89/SOT-223/TO-220/TO-252/TO-263 | AZ1117-5.0 | U105 | AZ1117-5.0 | SOT-223-3_TabPin2 | 1 | https://www.diodes.com/assets/Datasheets/AZ1117.pdf | C526405
25 | Bidirectional, Low- and High-Side Voltage Output, Current-Sense Amplifier, SOT-23-6 | INA181 | U304 U305 U306 | INA181-A2 | SOT-23-6 | 3 | http://www.ti.com/lit/ds/symlink/ina181.pdf | C116200 | 296-47657-1-ND
26 | DC/DC buck converter | K78UXX | U106 | K78UXX | K78UXX-RightAngle | 1 | https://www.mornsun-power.com/html/pdf/K78U12-500R3L.html
27 | High and Low Side Driver, 600V, 1.4/1.8A, PDIP-8/SOIC-8 | IRS2181 | U301 U302 U303 | LF2190N | SOIC-8_3.9x4.9mm_P1.27mm | 3 | https://www.littelfuse.com/~/media/electronics/datasheets/power_semiconductors/littelfuse_gate_drivers_lf2190n_datasheet.pdf.pdf | C3655431 | 212-LF2190NTRCT-ND
28 | High-Speed CAN Transceiver, 1Mbps, 3.3V supply | MAX3051 | U202 | MAX3051 | SO-8_3.9x4.9mm_P1.27mm | 1 | http://datasheets.maximintegrated.com/en/ds/MAX3051.pdf | C15648
29 | Differential RS-422/RS-485 bus transceiver, SOIC-8 | SN75176AD | U102 U103 | SN75176AD | SOIC-8_3.9x4.9mm_P1.27mm | 2 | http://www.ti.com/lit/ds/symlink/sn75176a.pdf | C468242
30 |  | STM32G431CBU3_1 | U201 | STM32G431CBU3 | QFN-48-1EP_7x7mm_P0.5mm_EP5.3x5.3mm | 1 |  | C529356 | STM32G431CBU3-ND
31 | Three pin crystal, GND on pin 2 | Crystal_GND2 | Y201 | 16MHz | Resonator_SMD_Murata_CSTxExxV-3Pin_3.0x1.1mm | 1 | ~ | C341521 | 490-17948-1-ND
Component Groups: | 31
Component Count: | 84
Fitted Components: | 84
Number of PCBs: | 1
Total components: | 84
Schematic Version: | 1.0
Schematic Date: | 2023-03-29
BoM Date: | Sat 01 Jul 2023 03:16:00 PM EDT
Schematic Source: | radome_dish_controller.kicad_sch
KiCad Version: | Eeschema 7.0.5-1.fc38